## UNITCOSTS
Description | MatCat1 | MatCat2 | Units | MatUnCost | MatMod | MatModUnCost | LabUnCost | LabMod | LabModUnCost | TotUnCost | LastEditInit | LastEditDate | DataSource | DataNote
Upgrading from 3.57ACH to 1.75 (caulking framing, airtight boxes and sealing penetrations) | Envelope | AirTightness | sf floor area | 0.745 | 1.1 | 0.8195 | 0 | 1.1 | 0 | 0.8195 | SM | 2011-08-25 | BCV1_1 | Builder
Upgrading from 3.57ACH to 1.25 (using sealed rim joist product) | Envelope | AirTightness | sf floor area | 1.0263 | 1.1 | 1.1289 | 0 | 1.1 | 0 | 1.1289 | SM | 2011-08-25 | BCV1_1 | Builder
Upgrading from 3.57 to 1.0 (flashing joist cavities with spray foam) | Envelope | AirTightness | sf floor area | 1.2704 | 1.1 | 1.3975 | 0 | 1.1 | 0 | 1.3975 | SM | 2011-08-25 | BCV1_1 | Builder
Upgrading from 3.57 to 0.6 (flashing joist cavities with spray foam) | Envelope | AirTightness | sf floor area | 1.5779 | 1.1 | 1.7357 | 0 | 1.1 | 0 | 1.7357 | SM | 2011-08-25 | BCV1_1 | Builder
Air Sealing Credit 1.0 (flashing joist cavities with spray foam) (assumes 2 floors - divide by 2 if bungalow) | Envelope | AirTightness | sf floor area | -1.2704 | 1.1 | -1.3975 | 0 | 1.1 | 0 | -1.3975 | SM | 2011-08-25 | BCV1_1 | Builder
Air Sealing Credit 1.75 (caulking framing, airtight boxes and sealing penetrations) (assumes 2 floors - divide by 2 if bungalow) | Envelope | AirTightness | sf floor area | -0.745 | 1.1 | -0.8195 | 0 | 1.1 | 0 | -0.8195 | SM | 2011-08-25 | BCV1_1 | Builder
Air Sealing Credit 1.25 (using sealed rim joist product) (assumes 2 floors - divide by 2 if bungalow) | Envelope | AirTightness | sf floor area | -1.0263 | 1.1 | -1.1289 | 0 | 1.1 | 0 | -1.1289 | SM | 2011-08-25 | BCV1_1 | Builder
Framing, conventional, 38x140mm (2"x6") @ 406mm (16”) o.c. | Envelope | Framing | sf wall | 0.63 | 1.1 | 0.693 | 0.81 | 1.1 | 0.891 | 1.584 | SM | 2011-08-25 | BCV1_1 | Builder
Framing, advanced, 38x140mm (2"x6") @ 610mm (24”) o.c | Envelope | Framing | sf wall | 0.6 | 1.1 | 0.66 | 0.75 | 1.1 | 0.825 | 1.485 | SM | 2011-08-25 | BCV1_1 | Builder
Framing, double stud wall, 305mm (10 or 12") (expand footprint) | Envelope | Framing | sf wall | 0.8 | 1.1 | 0.88 | 1.26 | 1.1 | 1.386 | 2.266 | SM | 2011-08-25 | BCV1_1 | Builder
Framing, double stud wall, 305mm (10 or 12") (Maintian existing footprint) | Envelope | Framing | sf wall | 0.64 | 1.1 | 0.704 | 1.19 | 1.1 | 1.309 | 2.013 | SM | 2011-08-25 | BCV1_1 | Builder
Framing, double stud, VIP wall | Envelope | Framing | sf wall | 0.49 | 1.1 | 0.539 | 1.1 | 1.1 | 1.21 | 1.749 | SM | 2011-08-25 | BCV1_1 | Builder
Framing, interior basement, 38x89mm (2"x4") @ 610mm (24") o.c. | Envelope | Framing | sf wall | 0.24 | 1.1 | 0.264 | 0.51 | 1.1 | 0.561 | 0.825 | SM | 2011-08-25 | BCV1_1 | Builder
Framing, conventional, 38x89mm (2"x4") @ 406mm (16”) o.c. | Envelope | Framing | sf wall | 0.46 | 1.1 | 0.506 | 0.81 | 1.1 | 0.891 | 1.397 | SM | 2011-08-25 | BCV1_1 | Builder
Framing, interior basement, 38x140mm (2"x6") @ 610mm (24") o.c. | Envelope | Framing | sf wall | 0.3636 | 1.1 | 0.39996 | 0.51 | 1.1 | 0.561 | 0.96096 | SM | 2011-08-25 | BCV1_1 | Builder
1/2" Gypsum board | Envelope | Drywall | sf wall | 0.35 | 1.1 | 0.385 | 0.41 | 1.1 | 0.451 | 0.836 | SM | 2011-08-25 | BCV1_1 | Builder
OSB, 12mm (7/16") | Envelope | Sheathing | sf applied | 0.26 | 1.1 | 0.286 | 0 | 1.1 | 0 | 0.286 | SM | 2011-08-25 | BCV1_1 | Builder
Air barrier membrane (includes taping seams) | Envelope | Sheathing | sf applied | 0.12 | 1.1 | 0.132 | 0.26 | 1.1 | 0.286 | 0.418 | SM | 2011-08-25 | BCV1_1 | Builder
Self sealing vapour permeable air barrier membrane (includes taping seams) | Envelope | Sheathing | sf applied | 0 | 1.1 | 0 | 0 | 1.1 | 0 | 0 | SM | 2011-08-25 | BCV1_1 | Builder
1/2" plywood | Envelope | Sheathing | sf applied | 0.57 | 1.1 | 0.627 | 0 | 1.1 | 0 | 0.627 | SM | 2011-08-25 | BCV1_1 | Builder
Insulation, spray foam, 38mm (2"), R6/inch | Envelope | WallInsulation | sf applied | 1.64 | 1.1 | 1.804 | 0.85744 | 1.1 | 0.94318 | 2.7472 | SM | 2011-08-25 | BCV1_1 | Builder
Insulation, spray foam 2pd urethane, 5.5" thickness (R-33) | Envelope | WallInsulation | sf applied | 3.65 | 1.1 | 4.015 | 0 | 1.1 | 0 | 4.015 | SM | 2011-08-25 | BCV1_1 | Builder
Insulation, spray foam, 2pound urethane, 7.5" thickness (R-45) | Envelope | WallInsulation | sf applied | 4.95 | 1.1 | 5.445 | 0 | 1.1 | 0 | 5.445 | SM | 2011-08-25 | BCV1_1 | Builder
Insulation, R12 batt | Envelope | WallInsulation | sf applied | 0.36 | 1.1 | 0.396 | 0.14 | 1.1 | 0.154 | 0.55 | SM | 2011-08-25 | BCV1_1 | Builder
Insulation, R14 batt (fiberglass for 2x4 walls) | Envelope | WallInsulation | sf applied | 0.35 | 1.1 | 0.385 | 0.14 | 1.1 | 0.154 | 0.539 | SM | 2011-08-25 | BCV1_1 | Builder
Insulation, R14 batt (mineral wool for 2x4 walls) | Envelope | WallInsulation | sf applied | 0.63 | 1.1 | 0.693 | 0.23 | 1.1 | 0.253 | 0.946 | SM | 2011-08-25 | BCV1_1 | Builder
Insulation, R20 batt | Envelope | WallInsulation | sf applied | 0.41 | 1.1 | 0.451 | 0.14 | 1.1 | 0.154 | 0.605 | SM | 2011-08-25 | BCV1_1 | Builder
Insulation, R22 batt | Envelope | WallInsulation | sf applied | 0.71 | 1.1 | 0.781 | 0.14 | 1.1 | 0.154 | 0.935 | SM | 2011-08-25 | BCV1_1 | Builder
Insulation, R24 batt | Envelope | WallInsulation | sf applied | 1.12 | 1.1 | 1.232 | 0.28 | 1.1 | 0.308 | 1.54 | SM | 2011-08-25 | BCV1_1 | Builder
Insulation, R31 batt | Envelope | WallInsulation | sf applied | 1.1 | 1.1 | 1.21 | 0.28 | 1.1 | 0.308 | 1.518 | SM | 2011-08-25 | BCV1_1 | Builder
Insulation, R40 dense-pack cellulose (12" double stud wall only) | Envelope | WallInsulation | sf applied | 2.75 | 1.1 | 3.025 | 1.7 | 1.1 | 1.87 | 4.895 | SM | 2011-08-25 | BCV1_1 | Builder
Insulation, R36 dense-pack cellulose (10" double stud wall only) | Envelope | WallInsulation | sf applied | 2.29 | 1.1 | 2.519 | 1.7 | 1.1 | 1.87 | 4.389 | SM | 2011-08-25 | BCV1_1 | Builder
Insulation, Vacuum Insulated Panel, 15mm, installed within stud cavities only | Envelope | WallInsulation | sf applied | 6.5 | 1.1 | 7.15 | 0.48 | 1.1 | 0.528 | 7.678 | SM | 2011-08-25 | BCV1_1 | Builder
Insulation, Vacuum Insulated Panel, 20mm, installed within stud cavities only | Envelope | WallInsulation | sf applied | 14.64 | 1.1 | 16.104 | 0.48 | 1.1 | 0.528 | 16.632 | SM | 2011-08-25 | BCV1_1 | Builder
Insulation, Vacuum Insulated Panel, 10mm, installed within stud cavities only | Envelope | WallInsulation | sf applied | 11.74 | 1.1 | 12.914 | 0.48 | 1.1 | 0.528 | 13.442 | SM | 2011-08-25 | BCV1_1 | Builder
Insulation, rigid, 25mm (1") | Envelope | WallInsulation | sf applied | 0.96 | 1.1 | 1.056 | 0.68 | 1.1 | 0.748 | 1.804 | SM | 2011-08-25 | BCV1_1 | Builder
Insulation, rigid, 51mm (2") | Envelope | WallInsulation | sf applied | 1.69 | 1.1 | 1.859 | 0.68 | 1.1 | 0.748 | 2.607 | SM | 2011-08-25 | BCV1_1 | Builder
Insulation, rigid, 51mm (2 1/2") | Envelope | WallInsulation | sf applied | 2.02 | 1.1 | 2.222 | 0.68 | 1.1 | 0.748 | 2.97 | SM | 2011-08-25 | BCV1_1 | Builder
Insulation, rigid, 102mm (4") | Envelope | WallInsulation | sf applied | 2.84 | 1.1 | 3.124 | 0.68 | 1.1 | 0.748 | 3.872 | SM | 2011-08-25 | BCV1_1 | Builder
Insulation mineral wool board 8 lb. 89mm (1.5") w/ 19mmx89mm (1x4) vertical PT strapping & screws | Envelope | WallInsulation | sf applied | 1.35 | 1.1 | 1.485 | 0.68 | 1.1 | 0.748 | 2.233 | SM | 2011-08-25 | BCV1_1 | Builder
Insulation mineral wool board 8 lb. 100mm (2") w/ 19mmx89mm (1x4) vertical PT strapping & screws | Envelope | WallInsulation | sf applied | 1.38 | 1.1 | 1.518 | 0.68 | 1.1 | 0.748 | 2.266 | SM | 2011-08-25 | BCV1_1 | Builder
Insulation mineral wool board 8 lb. 150mm (3") w/ 19mmx89mm (1x4) vertical PT strapping & screws | Envelope | WallInsulation | sf applied | 1.99 | 1.1 | 2.189 | 0.68 | 1.1 | 0.748 | 2.937 | SM | 2011-08-25 | BCV1_1 | Builder
Insulation mineral wool board 8 lb. 150mm (3.5") w/ 19mmx89mm (1x4) vertical PT strapping & screws | Envelope | WallInsulation | sf applied | 2.25 | 1.1 | 2.475 | 0.68 | 1.1 | 0.748 | 3.223 | SM | 2011-08-25 | BCV1_1 | Builder
Insulation mineral wool board 8 lb. 150mm (4") w/ 19mmx89mm (1x4) vertical PT strapping & screws | Envelope | WallInsulation | sf applied | 2.51 | 1.1 | 2.761 | 0.68 | 1.1 | 0.748 | 3.509 | SM | 2011-08-25 | BCV1_1 | Builder
Insulation mineral wool board 8 lb. 150mm (5") w/ 19mmx89mm (1x4) vertical PT strapping & screws | Envelope | WallInsulation | sf applied | 3.04 | 1.1 | 3.344 | 0.68 | 1.1 | 0.748 | 4.092 | SM | 2011-08-25 | BCV1_1 | Builder
Insulation mineral wool board 8 lb. 150mm (6") w/ 19mmx89mm (1x4) vertical PT strapping & screws | Envelope | WallInsulation | sf applied | 5.08 | 1.1 | 5.588 | 0.68 | 1.1 | 0.748 | 6.336 | SM | 2011-08-25 | BCV1_1 | Builder
Vapour barrier, 6 mil | Envelope | WallInsulation | sf wall | 0.108 | 1.1 | 0.1188 | 0.28 | 1.1 | 0.308 | 0.4268 | SM | 2011-08-25 | BCV1_1 | Builder
Selective vapour membrain | Envelope | WallInsulation | sf wall | 0.216 | 1.1 | 0.2376 | 0.28 | 1.1 | 0.308 | 0.5456 | SM | 2011-08-25 | BCV1_1 | Builder
Insulation, Polyisocyanurate 51mm (1") | Envelope | WallInsulation | sf applied | 0.57 | 1.1 | 0.627 | 0.68 | 1.1 | 0.748 | 1.375 | SM | 2011-08-25 | BCV1_1 | Builder
Insulation, Polyisocyanurate 51mm (2") | Envelope | WallInsulation | sf applied | 0.85 | 1.1 | 0.935 | 0.68 | 1.1 | 0.748 | 1.683 | SM | 2011-08-25 | BCV1_1 | Builder
Insulation, Polyisocyanurate 51mm (3") | Envelope | WallInsulation | sf applied | 1.28 | 1.1 | 1.408 | 0.68 | 1.1 | 0.748 | 2.156 | SM | 2011-08-25 | BCV1_1 | Builder
Insulation, Polyisocyanurate 51mm (4") | Envelope | WallInsulation | sf applied | 1.845 | 1.1 | 2.0295 | 0.68 | 1.1 | 0.748 | 2.7775 | SM | 2011-08-25 | BCV1_1 | Builder
Insulation, XPS Type 4, rigid, 25mm (1") | Envelope | WallInsulation | sf applied | 0.84 | 1.1 | 0.924 | 0.68 | 1.1 | 0.748 | 1.672 | SM | 2011-08-25 | BCV1_1 | Builder
Insulation, XPS Type 4, rigid, 38mm (1-1/2") | Envelope | WallInsulation | sf applied | 1.3 | 1.1 | 1.43 | 0.68 | 1.1 | 0.748 | 2.178 | SM | 2011-08-25 | BCV1_1 | Builder
Insulation, XPS Type 4, rigid, 51mm (2") | Envelope | WallInsulation | sf applied | 1.67 | 1.1 | 1.837 | 0.68 | 1.1 | 0.748 | 2.585 | SM | 2011-08-25 | BCV1_1 | Builder
Insulation, XPS Type 4, rigid, 51mm (2") - Hanscomb | Envelope | WallInsulation | sf applied | 1.859 | 1.1 | 2.0449 | 0.68 | 1.1 | 0.748 | 2.7929 | SM | 2011-08-25 | BCV1_1 | Builder
Insulation, XPS Type 4, rigid, 64mm (2-1/2") | Envelope | WallInsulation | sf applied | 2.67 | 1.1 | 2.937 | 0.68 | 1.1 | 0.748 | 3.685 | SM | 2011-08-25 | BCV1_1 | Builder
Insulation, EPS Type 1, rigid, 25mm (1") | Envelope | WallInsulation | sf applied | 0.36 | 1.1 | 0.396 | 0.68 | 1.1 | 0.748 | 1.144 | SM | 2011-08-25 | BCV1_1 | Builder
Insulation, EPS Type 1, rigid, 38mm (1-1/2") | Envelope | WallInsulation | sf applied | 0.5 | 1.1 | 0.55 | 0.68 | 1.1 | 0.748 | 1.298 | SM | 2011-08-25 | BCV1_1 | Builder
Insulation, EPS Type 1, rigid, 51mm (2") | Envelope | WallInsulation | sf applied | 0.68 | 1.1 | 0.748 | 0.68 | 1.1 | 0.748 | 1.496 | SM | 2011-08-25 | BCV1_1 | Builder
Insulation, EPS Type 1, rigid, 51mm (3") | Envelope | WallInsulation | sf applied | 1.08 | 1.1 | 1.188 | 0.68 | 1.1 | 0.748 | 1.936 | SM | 2011-08-25 | BCV1_1 | Builder
Insulation, EPS Type 1, rigid, 51mm (4") | Envelope | WallInsulation | sf applied | 1.44 | 1.1 | 1.584 | 0.68 | 1.1 | 0.748 | 2.332 | SM | 2011-08-25 | BCV1_1 | Builder
Insulation, EPS Type 2, rigid, 25mm (1") | Envelope | WallInsulation | sf applied | 0.44 | 1.1 | 0.484 | 0.68 | 1.1 | 0.748 | 1.232 | SM | 2011-08-25 | BCV1_1 | Builder
Insulation, EPS Type 2, rigid, 38mm (1-1/2") | Envelope | WallInsulation | sf applied | 0.66 | 1.1 | 0.726 | 0.68 | 1.1 | 0.748 | 1.474 | SM | 2011-08-25 | BCV1_1 | Builder
Insulation, EPS Type 2, rigid, 51mm (2") | Envelope | WallInsulation | sf applied | 0.87 | 1.1 | 0.957 | 0.68 | 1.1 | 0.748 | 1.705 | SM | 2011-08-25 | BCV1_1 | Builder
Insulation, EPS Type 2, rigid, 76mm (3") | Envelope | WallInsulation | sf applied | 1.31 | 1.1 | 1.441 | 0.68 | 1.1 | 0.748 | 2.189 | SM | 2011-08-25 | BCV1_1 | Builder
Insulation, EPS Type 2, rigid 4" | Envelope | WallInsulation | sf applied | 2.02 | 1.1 | 2.222 | 0.68 | 1.1 | 0.748 | 2.97 | SM | 2011-08-25 | BCV1_1 | Builder
Insulation, XPS Type 3, rigid, 25mm (1") | Envelope | WallInsulation | sf applied | 0.48 | 1.1 | 0.528 | 0.68 | 1.1 | 0.748 | 1.276 | SM | 2011-08-25 | BCV1_1 | Builder
Insulation, XPS Type 3, rigid, 25mm (1.5") | Envelope | WallInsulation | sf applied | 0.72 | 1.1 | 0.792 | 0.68 | 1.1 | 0.748 | 1.54 | SM | 2011-08-25 | BCV1_1 | Builder
Insulation, XPS Type 3, rigid, 25mm (2") | Envelope | WallInsulation | sf applied | 0.96 | 1.1 | 1.056 | 0.68 | 1.1 | 0.748 | 1.804 | SM | 2011-08-25 | BCV1_1 | Builder
Insulation, XPS Type 3, rigid, 25mm (3") | Envelope | WallInsulation | sf applied | 1.44 | 1.1 | 1.584 | 0.68 | 1.1 | 0.748 | 2.332 | SM | 2011-08-25 | BCV1_1 | Builder
Insulation, XPS Type 3, rigid, 25mm (4") | Envelope | WallInsulation | sf applied | 1.92 | 1.1 | 2.112 | 0.68 | 1.1 | 0.748 | 2.86 | SM | 2011-08-25 | BCV1_1 | Builder
R40 - cost including materials (insulation and raised-heel truss), labour, mark-up and taxes | Envelope | CeilingInsulation | sf attic | 1.42 | 1.1 | 1.562 | 0 | 1.1 | 0 | 1.562 | SM | 2011-08-25 | BCV1_1 | Builder
R50 - cost including materials (insulation and raised-heel truss), labour, mark-up and taxes | Envelope | CeilingInsulation | sf attic | 1.78 | 1.1 | 1.958 | 0 | 1.1 | 0 | 1.958 | SM | 2011-08-25 | BCV1_1 | Builder
R60 - cost including materials (insulation and raised-heel truss), labour, mark-up and taxes | Envelope | CeilingInsulation | sf attic | 2.04 | 1.1 | 2.244 | 0 | 1.1 | 0 | 2.244 | SM | 2011-08-25 | BCV1_1 | Builder
R70 - cost including materials (insulation and raised-heel truss), labour, mark-up and taxes | Envelope | CeilingInsulation | sf attic | 2.44 | 1.1 | 2.684 | 0 | 1.1 | 0 | 2.684 | SM | 2011-08-25 | BCV1_1 | Builder
R80 - cost including materials (insulation and 21" raised-heel truss), labour, mark-up and taxes | Envelope | CeilingInsulation | sf attic | 2.789 | 1.1 | 3.0679 | 0 | 1.1 | 0 | 3.0679 | SM | 2011-08-25 | BCV1_1 | Builder
R90 - cost including materials (insulation and 21" raised-heel truss), labour, mark-up and taxes | Envelope | CeilingInsulation | sf attic | 3.14 | 1.1 | 3.454 | 0 | 1.1 | 0 | 3.454 | SM | 2011-08-25 | BCV1_1 | Builder
R100 - cost including materials (insulation and 21" raised-heel truss), labour, mark-up and taxes | Envelope | CeilingInsulation | sf attic | 3.49 | 1.1 | 3.839 | 0 | 1.1 | 0 | 3.839 | SM | 2011-08-25 | BCV1_1 | Builder
ICF wall, 152mm (6") core, 57mm (2-1/4") includes: damproofing and drywall | Envelope | ICFWalls | sf wall | 8.4 | 1.1 | 9.24 | 4.2 | 1.1 | 4.62 | 13.86 | SM | 2011-08-25 | BCV1_1 | Builder
ICF wall, 152mm (6") core, 57mm (2-1/4") includes: damproofing and drywall (Hanscomb) | Envelope | ICFWalls | sf wall | 7.81 | 1.1 | 8.591 | 8.97 | 1.1 | 9.867 | 18.458 | SM | 2011-08-25 | BCV1_1 | Hanscomb Report
Structural insulated panels (SIP), 165mm (6-1/2"), R26, including splines, foam, & caulking | Envelope | SIPS | sf wall | 5.62 | 1.1 | 6.182 | 1 | 1.1 | 1.1 | 7.282 | SM | 2011-08-25 | BCV1_1 | Builder
Structural insulated panels (SIP), 260mm (10-1/4"), R38, including splines, foam, & caulking | Envelope | SIPS | sf wall | 6.77 | 1.1 | 7.447 | 1.1 | 1.1 | 1.21 | 8.657 | SM | 2011-08-25 | BCV1_1 | Builder
Structural insulated panels (SIP), 260mm 8-1/4"), R30, including splines, foam, & caulking | Envelope | SIPS | sf wall | 6.27 | 1.1 | 6.897 | 1.1 | 1.1 | 1.21 | 8.107 | SM | 2011-08-25 | BCV1_1 | Builder
Windows, DG, vinyl, low-e soft, argon, Insulating spacers - casement | Envelope | Windows | sf applied | 23.04 | 1.1 | 25.344 | 0 | 1.1 | 0 | 25.344 | SM | 2011-08-25 | BCV1_1 | Builder
Windows, DG, vinyl, low-e soft, argon, Insulating spacers - picture | Envelope | Windows | sf applied | 35.3 | 1.1 | 38.83 | 0 | 1.1 | 0 | 38.83 | SM | 2011-08-25 | BCV1_1 | Builder
Windows, DG, vinyl, low-e soft, argon, Insulating spacers - fixed | Envelope | Windows | sf applied | 21.05 | 1.1 | 23.155 | 0 | 1.1 | 0 | 23.155 | SM | 2011-08-25 | BCV1_1 | Builder
Windows, DG, vinyl, low-e soft, argon, Insulating spacers - slider | Envelope | Windows | sf applied | 27.74 | 1.1 | 30.514 | 0 | 1.1 | 0 | 30.514 | SM | 2011-08-25 | BCV1_1 | Builder
Windows, DG, vinyl, low-e hard, argon, Insulating spacers - casement | Envelope | Windows | sf applied | 22.98 | 1.1 | 25.278 | 0 | 1.1 | 0 | 25.278 | SM | 2011-08-25 | BCV1_1 | Builder
Windows, DG, vinyl, low-e hard, argon, Insulating spacers - picture | Envelope | Windows | sf applied | 34.76 | 1.1 | 38.236 | 0 | 1.1 | 0 | 38.236 | SM | 2011-08-25 | BCV1_1 | Builder
Windows, DG, vinyl, low-e hard, argon, Insulating spacers - fixed | Envelope | Windows | sf applied | 21.05 | 1.1 | 23.155 | 0 | 1.1 | 0 | 23.155 | SM | 2011-08-25 | BCV1_1 | Builder
Windows, DG, vinyl, low-e hard, argon, Insulating spacers - slider | Envelope | Windows | sf applied | 27.24 | 1.1 | 29.964 | 0 | 1.1 | 0 | 29.964 | SM | 2011-08-25 | BCV1_1 | Builder
Windows, TG, vinyl, low-e hard, argon, Insulating spacers - casement | Envelope | Windows | sf applied | 24.98 | 1.1 | 27.478 | 0 | 1.1 | 0 | 27.478 | SM | 2011-08-25 | BCV1_1 | Builder
Windows, TG, vinyl, low-e hard, argon, Insulating spacers - picture | Envelope | Windows | sf applied | 35.3 | 1.1 | 38.83 | 0 | 1.1 | 0 | 38.83 | SM | 2011-08-25 | BCV1_1 | Builder
Windows, TG, vinyl, low-e hard, argon, Insulating spacers - fixed | Envelope | Windows | sf applied | 21.05 | 1.1 | 23.155 | 0 | 1.1 | 0 | 23.155 | SM | 2011-08-25 | BCV1_1 | Builder
Windows, TG, vinyl, low-e hard, argon, Insulating spacers - slider | Envelope | Windows | sf applied | 27.74 | 1.1 | 30.514 | 0 | 1.1 | 0 | 30.514 | SM | 2011-08-25 | BCV1_1 | Builder
Windows, TG, vinyl, low-e soft, argon, Insulating spacers - casement | Envelope | Windows | sf applied | 22.98 | 1.1 | 25.278 | 0 | 1.1 | 0 | 25.278 | SM | 2011-08-25 | BCV1_1 | Builder
Windows, TG, vinyl, low-e soft, argon, Insulating spacers - picture | Envelope | Windows | sf applied | 34.76 | 1.1 | 38.236 | 0 | 1.1 | 0 | 38.236 | SM | 2011-08-25 | BCV1_1 | Builder
Windows, TG, vinyl, low-e soft, argon, Insulating spacers - fixed | Envelope | Windows | sf applied | 21.05 | 1.1 | 23.155 | 0 | 1.1 | 0 | 23.155 | SM | 2011-08-25 | BCV1_1 | Builder
Windows, TG, vinyl, low-e soft, argon, Insulating spacers - slider | Envelope | Windows | sf applied | 27.24 | 1.1 | 29.964 | 0 | 1.1 | 0 | 29.964 | SM | 2011-08-25 | BCV1_1 | Builder
Concrete cast-in-place foundation wall, 203mm (8"), excluding footings | Envelope | FndWall | sf wall | 7.63 | 1.1 | 8.393 | 1.46 | 1.1 | 1.606 | 9.999 | SM | 2011-08-25 | BCV1_1 | Builder
Exterior dampproofing | Envelope | FndWall | sf applied | 1.5 | 1.1 | 1.65 | 0.17778 | 1.1 | 0.19556 | 1.8456 | SM | 2011-08-25 | BCV1_1 | Builder
Floor slab, 76mm (3"), cast-in-place (Includes VB) | Envelope | BsmtFloor | sf applied | 1.65 | 1.1 | 1.815 | 1.26 | 1.1 | 1.386 | 3.201 | SM | 2011-08-25 | BCV1_1 | Builder
Insulation, basement slab, XPS type 4, 38mm (2") | Envelope | BsmtFloor | sf applied | 0.82 | 1.1 | 0.902 | 0.68 | 1.1 | 0.748 | 1.65 | SM | 2011-08-25 | BCV1_1 | Builder
Brick | Envelope | ThkWallAdd | sf applied | 7 | 1.1 | 7.7 | 8.78 | 1.1 | 9.658 | 17.358 | SM | 2011-08-25 | BCV1_1 | Builder
General roofing | Envelope | ThkWallAdd | sf applied | 9.36 | 1.1 | 10.296 | 6.67 | 1.1 | 7.337 | 17.633 | SM | 2011-08-25 | BCV1_1 | Builder
Additional Framing, interior basement, 38x89mm (2"x4") @ 610mm (24") o.c. | Envelope | ThkWallAdd | sf wall | 0.24 | 1.1 | 0.264 | 0.51 | 1.1 | 0.561 | 0.825 | SM | 2011-08-25 | BCV1_1 | Builder
Additional foundation wall | Envelope | ThkWallAdd | sf applied | 7.36 | 1.1 | 8.096 | 1.46 | 1.1 | 1.606 | 9.702 | SM | 2011-08-25 | BCV1_1 | Builder
Floor slab, 76mm (3"), cast-in-place (Includes VB) | Envelope | ThkWallAdd | sf applied | 1.65 | 1.1 | 1.815 | 1.26 | 1.1 | 1.386 | 3.201 | SM | 2011-08-25 | BCV1_1 | Builder
Floor construction (TJI+subfloor+gypsum+strapping) | Envelope | ThkWallAdd | sf applied | 4.57 | 1.1 | 5.027 | 2.57 | 1.1 | 2.827 | 7.854 | SM | 2011-08-25 | BCV1_1 | Builder
Window Jamb Extensions (Per 1" Jamb extension) | Envelope | ThkWallAdd | Lump sum | 325 | 1.1 | 357.5 | 0 | 1.1 | 0 | 357.5 | SM | 2011-08-25 | BCV1_1 | Builder
Add 1" thickness to foundation | Envelope | ThkWallAdd | sf applied | 0.17 | 1.1 | 0.187 | 0 | 1.1 | 0 | 0.187 | SM | 2011-08-25 | BCV1_1 | Builder
Add 2" thickness to foundation | Envelope | ThkWallAdd | sf applied | 0.34 | 1.1 | 0.374 | 0 | 1.1 | 0 | 0.374 | SM | 2011-08-25 | BCV1_1 | Builder
Add 3" thickness to foundation | Envelope | ThkWallAdd | sf applied | 0.51 | 1.1 | 0.561 | 0 | 1.1 | 0 | 0.561 | SM | 2011-08-25 | BCV1_1 | Builder
Add 4" thickness to foundation | Envelope | ThkWallAdd | sf applied | 0.68 | 1.1 | 0.748 | 0 | 1.1 | 0 | 0.748 | SM | 2011-08-25 | BCV1_1 | Builder
Generic addition for thick walls | Envelope | ThkWallAdd | sf applied | 22.16 | 1.1 | 24.376 | 17.07 | 1.1 | 18.777 | 43.153 | SM | 2011-08-25 | BCV1_1 | Builder
Furnace 94% AFUE, 14kW output, PSC motor | MechElec | Furnaces | ea | 750 | 1.1 | 825 | 191.45 | 1.1 | 210.595 | 1035.595 | SM | 2011-08-25 | BCV1_1 | Builder
Furnace, 94% AFUE VS 2 stage, 70 Mbtuh input, 19.5 kW max output, incl. vent kit & HRV interlock | MechElec | Furnaces | ea | 2149.3333 | 1.1 | 2364.2667 | 191.45 | 1.1 | 210.595 | 2574.8617 | SM | 2011-08-25 | BCV1_1 | Builder
Furnace, 96% AFUE ECM motor, 30 Mbtuh input, 8.75 kW max output | MechElec | Furnaces | ea | 1980 | 1.1 | 2178 | 191.45 | 1.1 | 210.595 | 2388.595 | SM | 2011-08-25 | BCV1_1 | Builder
Ducting, central forced air | MechElec | Ducting | sf floor | 0.86 | 1.1 | 0.946 | 0.44 | 1.1 | 0.484 | 1.43 | SM | 2011-08-25 | BCV1_1 | Builder
Ducting, zoned forced air | MechElec | Ducting | sf floor | 0.9 | 1.1 | 0.99 | 0.48 | 1.1 | 0.528 | 1.518 | SM | 2011-08-25 | BCV1_1 | Builder
HRV, conventional SRE 70% @ 0, 61% @ -25 | MechElec | HRV | ea | 979 | 1.1 | 1076.9 | 280.98 | 1.1 | 309.078 | 1385.978 | SM | 2011-08-25 | BCV1_1 | Builder
HRV, conventional SRE 60% @ 0, 55% @ -25 | MechElec | HRV | ea | 1079 | 1.1 | 1186.9 | 280.98 | 1.1 | 309.078 | 1495.978 | SM | 2011-08-25 | BCV1_1 | Builder
HRV, high performer, 78% @ 0, 72% @ -25 with ECM | MechElec | HRV | ea | 1823 | 1.1 | 2005.3 | 280.98 | 1.1 | 309.078 | 2314.378 | SM | 2011-08-25 | BCV1_1 | Builder
DHW tank, NG, 246 litres (65 USG), power vented, EF 0.60 | MechElec | DHW | ea | 914.91 | 1.1 | 1006.401 | 323.82 | 1.1 | 356.202 | 1362.603 | SM | 2011-08-25 | BCV1_1 | Builder
DHW tank, gas fuelled, 190 L (50 USG), power vented, EF 0.62 | MechElec | DHW | ea | 893.67 | 1.1 | 983.037 | 323.82 | 1.1 | 356.202 | 1339.239 | SM | 2011-08-25 | BCV1_1 | Builder
DHW heater, gas fuelled, on-demand, EF 0.94 | MechElec | DHW | ea | 1492.07 | 1.1 | 1641.277 | 251.02 | 1.1 | 276.122 | 1917.399 | SM | 2011-08-25 | BCV1_1 | Builder
DHW tank, gas fuelled, 190 L (50 USG), power vented, EF 0.67 | MechElec | DHW | ea | 916.77 | 1.1 | 1008.447 | 323.82 | 1.1 | 356.202 | 1364.649 | SM | 2011-08-25 | BCV1_1 | Builder
DHW tank, electric, 246 L (65 USG),EF 0.89 | MechElec | DHW | ea | 490 | 1.1 | 539 | 170.39 | 1.1 | 187.429 | 726.429 | SM | 2011-08-25 | BCV1_1 | Builder
DHW heater, gas fuelled, on-demand, EF 0.95 (P9 Rated System, TPF 95) | MechElec | DHW | ea | 2037.6 | 1.1 | 2241.36 | 251.02 | 1.1 | 276.122 | 2517.482 | SM | 2011-08-25 | BCV1_1 | Builder
DHW heat pump water heater, 50 gal, EF 2.3 | MechElec | DHW | ea | 2130.86 | 1.1 | 2343.946 | 319.22 | 1.1 | 351.142 | 2695.088 | SM | 2011-08-25 | BCV1_1 | Builder
DHW heat pump water heater, 50 gal, EF 2.35 (GE) | MechElec | DHW | ea | 1674.92 | 1.1 | 1842.412 | 319.22 | 1.1 | 351.142 | 2193.554 | SM | 2011-08-25 | BCV1_1 | Builder
DHW heat pump water heater, 50 gal, EF 2.35 (Rheem) | MechElec | DHW | ea | 1999 | 1.1 | 2198.9 | 319.22 | 1.1 | 351.142 | 2550.042 | SM | 2011-08-25 | BCV1_1 | Builder
AC 2.5 ton, 13 SEER (2.5 ton) | MechElec | AC | ea | 2550 | 1.1 | 2805 | 340.4 | 1.1 | 374.44 | 3179.44 | SM | 2011-08-25 | BCV1_1 | Builder
AC 2.5 ton, 14 SEER (2 ton) | MechElec | AC | ea | 2125 | 1.1 | 2337.5 | 340.4 | 1.1 | 374.44 | 2711.94 | SM | 2011-08-25 | BCV1_1 | Builder
GSHP, 4 ton, 11 kW, incl. pump ass., drillin & piping, ethanol, aux. heaters & collateral costs. | MechElec | GSHP | ea | 18469.67 | 1.1 | 20316.637 | 15085.45 | 1.1 | 16593.995 | 36910.632 | SM | 2011-08-25 | BCV1_1 | Builder
GSHP, 3 ton, 8.5 kW, incl. pump ass., trenching & piping, ethanol & aux. heaters | MechElec | GSHP | ea | 17108 | 1.1 | 18818.8 | 3000 | 1.1 | 3300 | 22118.8 | SM | 2011-08-25 | BCV1_1 | Builder
GSHP, 4 ton, 11 kW, incl. pump ass., trenching & piping, ethanol & aux. heaters | MechElec | GSHP | ea | 20637.5 | 1.1 | 22701.25 | 3000 | 1.1 | 3300 | 26001.25 | SM | 2011-08-25 | BCV1_1 | Builder
GSHP, 5 ton, 14 kW, incl. pump ass., trenching & piping, ethanol & aux. heaters | MechElec | GSHP | ea | 23777 | 1.1 | 26154.7 | 3000 | 1.1 | 3300 | 29454.7 | SM | 2011-08-25 | BCV1_1 | Builder
CCASHP, 11.7 kW incl. ECM air handler w/coil, staging controls, tank, aux. heater & Tstat | MechElec | CCASHP | ea | 7556.63 | 1.1 | 8312.293 | 512.43 | 1.1 | 563.673 | 8875.966 | SM | 2011-08-25 | BCV1_1 | Builder
CCASHP, Ductless Mini-splits, Mitsubishi MSZ-FE12NA | MechElec | CCASHP | ea | 2676.48 | 1.1 | 2944.128 | 417.365 | 1.1 | 459.1015 | 3403.2295 | SM | 2011-08-25 | BCV1_1 | Builder
DHW heater, gas fuelled, on-demand, EF 0.94 | MechElec | Combi | ea | 1492.07 | 1.1 | 1641.277 | 251.02 | 1.1 | 276.122 | 1917.399 | SM | 2011-08-25 | BCV1_1 | Builder
Air handler, 1-zone, 17.5 kW @ 140ºF EWT incl. ECM motor, circ. Pump, and electrical | MechElec | Combi | ea | 1410 | 1.1 | 1551 | 474.97 | 1.1 | 522.467 | 2073.467 | SM | 2011-08-25 | BCV1_1 | Builder
Air handler, 1-zone, ECM motor, circ. Pump, and electrical (P9 Rated System, TPF 95) | MechElec | Combi | ea | 1161.6 | 1.1 | 1277.76 | 474.97 | 1.1 | 522.467 | 1800.227 | SM | 2011-08-25 | BCV1_1 | Builder
Micro-CHP system, backup furnace (95% AFUE) incl. vent kit, indirect DHW tank & HRV interlock | MechElec | MicroCHP | ea | 22620 | 1.1 | 24882 | 2250 | 1.1 | 2475 | 27357 | SM | 2011-08-25 | BCV1_1 | Builder
Integrated mechanical system, CSA P.10, OTFP 0.91, incl. space heating, DHW, and HRV | MechElec | IMS | ea | 7393.53 | 1.1 | 8132.883 | 675.47 | 1.1 | 743.017 | 8875.9 | SM | 2011-08-25 | BCV1_1 | Builder
Air handler, 1-zone, 17.5 kW @ 140ºF EWT incl. ECM motor & 1 thermostat | MechElec | ZonedAir | ea | 1567.93 | 1.1 | 1724.723 | 474.97 | 1.1 | 522.467 | 2247.19 | SM | 2011-08-25 | BCV1_1 | Builder
Air handler, 3-zone, 17.5 kW @ 140ºF EWT incl. ECM motor & 3 thermostats | MechElec | ZonedAir | ea | 1959.6 | 1.1 | 2155.56 | 474.97 | 1.1 | 522.467 | 2678.027 | SM | 2011-08-25 | BCV1_1 | Builder
Incandescent bulb | MechElec | Lighting | ea | 1.12 | 1.1 | 1.232 | 0 | 1.1 | 0 | 1.232 | SM | 2011-08-25 | BCV1_1 | Builder
CFL | MechElec | Lighting | ea | 4.08 | 1.1 | 4.488 | 0 | 1.1 | 0 | 4.488 | SM | 2011-08-25 | BCV1_1 | Builder
LED | MechElec | Lighting | ea | 18.97 | 1.1 | 20.867 | 0 | 1.1 | 0 | 20.867 | SM | 2011-08-25 | BCV1_1 | Builder
Standard manual switches | MechElec | Switches | ea | 2 | 1.1 | 2.2 | 0 | 1.1 | 0 | 2.2 | SM | 2011-08-25 | BCV1_1 | Builder
Automated switches | MechElec | Switches | ea | 20 | 1.1 | 22 | 0 | 1.1 | 0 | 22 | SM | 2011-08-25 | BCV1_1 | Builder
Additional plug in garage, 240V, 40A, excluding charging station (ME20) | MechElec | Plug | ea | 200 | 1.1 | 220 | 140 | 1.1 | 154 | 374 | SM | 2011-08-25 | BCV1_1 | Builder
Base case wiring, includes all switches, receptacles, cable and labour | MechElec | Wiring | ea | 2361.99 | 1.1 | 2598.189 | 2063.09 | 1.1 | 2269.399 | 4867.588 | SM | 2011-08-25 | BCV1_1 | Builder
Structured Wiring, includes all switches, receptacles, cable and labour | MechElec | Wiring | ea | 2541.99 | 1.1 | 2796.189 | 2153.09 | 1.1 | 2368.399 | 5164.588 | SM | 2011-08-25 | BCV1_1 | Builder
DWHR unit, 91cm (36"), 102mm (4") drain, 13mm (1/2") supply | MechElec | DWHR | ea | 700 | 1.1 | 770 | 37.65 | 1.1 | 41.415 | 811.415 | SM | 2011-08-25 | BCV1_1 | Builder
Copper pipe to and from DWHR and DHW systems | MechElec | DWHR | linear feet | 33.65 | 1.1 | 37.015 | 5.02 | 1.1 | 5.522 | 42.537 | SM | 2011-08-25 | BCV1_1 | Builder
PVC drain stack | MechElec | DWHR | linear feet | 5 | 1.1 | 5.5 | 5.02 | 1.1 | 5.522 | 11.022 | SM | 2011-08-25 | BCV1_1 | Builder
DWHR unit, 91cm (36"), 76mm (3") drain, 13mm (1/2") supply | MechElec | DWHR | ea | 531 | 1.1 | 584.1 | 37.65 | 1.1 | 41.415 | 625.515 | SM | 2011-08-25 | BCV1_1 | Builder
DWHR unit, 152cm (60"), 76mm (3") drain, 13mm (1/2") supply | MechElec | DWHR | ea | 717.2 | 1.1 | 788.92 | 37.65 | 1.1 | 41.415 | 830.335 | SM | 2011-08-25 | BCV1_1 | Builder
Passive solar design (RC03) | RETCOMM | PassiveSolar | ea | 22660 | 1.1 | 24926 | 0 | 1.1 | 0 | 24926 | SM | 2011-08-25 | BCV1_1 | Builder
Solar photovoltaic system, installed on roof, 1 kW | RETCOMM | PV | ea | 11749 | 1.1 | 12923.9 | 2710.9 | 1.1 | 2981.99 | 15905.89 | SM | 2011-08-25 | BCV1_1 | Builder
Solar photovoltaic system, installed on roof, 5 kW | RETCOMM | PV | ea | 14950 | 1.1 | 16445 | 6550 | 1.1 | 7205 | 23650 | SM | 2011-08-25 | BCV1_1 | Builder
No renewable energy system installed | RETCOMM | PV | ea | 0 | 1.1 | 0 | 0 | 1.1 | 0 | 0 | SM | 2011-08-25 | BCV1_1 | Builder
Solar DHW system, two 1.2mx2.4m collectors, solar boiler, 270 litre tank, controls and pumps | RETCOMM | SDHW | ea | 5464.45 | 1.1 | 6010.895 | 2035.89 | 1.1 | 2239.479 | 8250.374 | SM | 2011-08-25 | BCV1_1 | Builder
DHW tank, gas fuelled, 190 L (50 USG), power vented, EF 0.67 | RETCOMM | SDHW | ea | 916.77 | 1.1 | 1008.447 | 323.82 | 1.1 | 356.202 | 1364.649 | SM | 2011-08-25 | BCV1_1 | Builder
Solar Ready conduit supply and install | RETCOMM | SolarReady | ea | 215 | 1.1 | 236.5 | 225 | 1.1 | 247.5 | 484 | SM | 2011-08-25 | BCV1_1 | Builder
Solar Ready roof truss design and install | RETCOMM | SolarReady | sf applied | 2.6 | 1.1 | 2.86 | 1 | 1.1 | 1.1 | 3.96 | SM | 2011-08-25 | BCV1_1 | Builder
No accomodation for solar | RETCOMM | SolarReady | ea | 0 | 1.1 | 0 | 0 | 1.1 | 0 | 0 | SM | 2011-08-25 | BCV1_1 | Builder
Solar light tube kit, including roof unit, flashing, ceiling fixture & 3m (10') of tubing (RC07) | RETCOMM | Other | ea | 1000 | 1.1 | 1100 | 0 | 1.1 | 0 | 1100 | SM | 2011-08-25 | BCV1_1 | Builder
Roof-mounted wind turbine, 3.5 kW @ 12.5 m/s (RC10) | RETCOMM | Other | ea | 29362.1 | 1.1 | 32298.31 | 2867.37 | 1.1 | 3154.107 | 35452.417 | SM | 2011-08-25 | BCV1_1 | Builder
Note on E32: INSULATION HEIGHT (FT): 8.00 INSULATION THICKNESS (FT): 1.00 INSULATION PERIMETER (FT): 152.60 GROSS INSULATION VOLUME (FT3): 8 X 1 X 152.60 = 1220.80 STUDS & PLATES VOLUME (FT3) 180.00 .... Estimated volume from LEEP-Costing_EC.xls OPENINGS VOLUME (FT3) 422.32 X 1 = 422.32 NET INSULATION VOLUME (FT3): 1220.8 - 180 - 422.32 = 618.48 INSULATION PRICE ($): 5293.00 plus 30% markup = 6881.00 ... From LEEP-Costing_EC.xls INSULATION UNIT PRICE ($): 6881/618.48 = 11.13 Initial estimates from Peter Amerongen seem excessively high. Quick conversation with one supplier (McClellands Home Hardware of Poltimore, QC) yielded this estimate: R40 celulose 25 lb bags @ $9.99 For R40 wall of approx. 153 x 8 = 1224 ft2, will need about 85 bags, or 85 x $9.99 = $850 in materials.
Note on G32: INSULATION HEIGHT (FT): 8.00 INSULATION THICKNESS (FT): 1.00 INSULATION PERIMETER (FT): 152.60 GROSS INSULATION VOLUME (FT3): 8 X 1 X 152.60 = 1220.80 STUDS & PLATES VOLUME (FT3) 180.00 .... Estimated volume from LEEP-Costing_EC.xls OPENINGS VOLUME (FT3) 422.32 X 1 = 422.32 NET INSULATION VOLUME (FT3): 1220.8 - 180 - 422.32 = 618.48 INSULATION PRICE ($): 5293.00 plus 30% markup = 6881.00 ... From LEEP-Costing_EC.xls INSULATION UNIT PRICE ($): 6881/618.48 = 11.13 Initial estimates from Peter Amerongen seem excessively high. Quick conversation with one supplier (McClellands Home Hardware of Poltimore, QC) yielded this estimate: R40 celulose 25 lb bags @ $9.99 For R40 wall of approx. 153 x 8 = 1224 ft2, will need about 85 bags, or 85 x $9.99 = $850 in materials.
Note on H32: Labour estimated as 10% of total framing labour in LEEP-Costing-EC.xls for double stud walls, divided by net cu.ft. of R40 insulation required.
Note on E33: INSULATION HEIGHT (FT): 8.00 INSULATION THICKNESS (FT): 1.00 INSULATION PERIMETER (FT): 152.60 GROSS INSULATION VOLUME (FT3): 8 X 1 X 152.60 = 1220.80 STUDS & PLATES VOLUME (FT3) 180.00 .... Estimated volume from LEEP-Costing_EC.xls OPENINGS VOLUME (FT3) 422.32 X 1 = 422.32 NET INSULATION VOLUME (FT3): 1220.8 - 180 - 422.32 = 618.48 INSULATION PRICE ($): 5293.00 plus 30% markup = 6881.00 ... From LEEP-Costing_EC.xls INSULATION UNIT PRICE ($): 6881/618.48 = 11.13 Initial estimates from Peter Amerongen seem excessively high. Quick conversation with one supplier (McClellands Home Hardware of Poltimore, QC) yielded this estimate: R40 celulose 25 lb bags @ $9.99 For R40 wall of approx. 153 x 8 = 1224 ft2, will need about 85 bags, or 85 x $9.99 = $850 in materials.
Note on G33: INSULATION HEIGHT (FT): 8.00 INSULATION THICKNESS (FT): 1.00 INSULATION PERIMETER (FT): 152.60 GROSS INSULATION VOLUME (FT3): 8 X 1 X 152.60 = 1220.80 STUDS & PLATES VOLUME (FT3) 180.00 .... Estimated volume from LEEP-Costing_EC.xls OPENINGS VOLUME (FT3) 422.32 X 1 = 422.32 NET INSULATION VOLUME (FT3): 1220.8 - 180 - 422.32 = 618.48 INSULATION PRICE ($): 5293.00 plus 30% markup = 6881.00 ... From LEEP-Costing_EC.xls INSULATION UNIT PRICE ($): 6881/618.48 = 11.13 Initial estimates from Peter Amerongen seem excessively high. Quick conversation with one supplier (McClellands Home Hardware of Poltimore, QC) yielded this estimate: R40 celulose 25 lb bags @ $9.99 For R40 wall of approx. 153 x 8 = 1224 ft2, will need about 85 bags, or 85 x $9.99 = $850 in materials.
Note on H33: Labour estimated as 10% of total framing labour in LEEP-Costing-EC.xls for double stud walls, divided by net cu.ft. of R40 insulation required.

## Regression fits
AIR SEALING
Raw data: | ACH | $/sf
| 0.6 | 1.7357
| 1 | 1.3975
| 1.25 | 1.1289
| 1.75 | 0.8195
| 3.57 | 0
Using logarithmic fit equation:
| ACH | Cost ($/sf)
| 3.57 | 0.064305
| 1.75 | 0.7687
| 1.25 | 1.1011
| 1 | 1.3216
| 0.6 | 1.8263
| 0.5 | 2.0064
| 0.1 | 3.5966
CEILING INSULATION
Raw data: | R-Value | $/sf
| 40 | 1.562
| 50 | 1.958
| 60 | 2.244
| 70 | 2.684
| 80 | 3.0679
| 90 | 3.454
| 100 | 3.839
Using regression fit equation:
| R-value | Cost ($/sf)
| 0 | 0.0253
| 30 | 1.1653
| 40 | 1.5453
| 50 | 1.9253
| 80 | 3.0653
| 100 | 3.8253
| 120 | 4.5853
WALL INSULATION
Fibreglass Batts
Raw data: | R-Value | $/sf
| 12 | 0.55
| 14 | 0.539
| 20 | 0.605
| 22 | 0.935
| 24 | 1.54
| 31 | 1.518
Rigid insulation
Raw data: | R-Value | $/sf
| 12 | 2.937
| 14 | 3.223
| 20 | 4.092
| 22 | 6.336
| 24 | 0.4268
| 31 | 0.5456